## Mass Balance - Tires (hidden)
Calendar Year |  |  | Item ID
Opening Product Inventory (KG) | Tires | 100000 | (a)
Opening Processed Materials Inventory (KG) | Rubber | 70000
| Steel | 15000
| Fibre | 10000
|  | 95000 | (b)
Opening Non-Program Materials Inventory (KG) | Non-Program Material (e.g. rims, garbage) | 5000 | (c)
Inbound Product (KG) | Tires | 1000000 | (d)
Opening Inventory + Inbound Product (KG) | Tires + Processed Material | 1200000 | (a+b+c+d)
Processed material sent to an end market to be used in the making of products and packing + reused products
| Reused Tires | 25000
| Rubber | 700000
| Steel | 150000
| Fibre | 0
|  | 875000 | (e)
Program material sent to an end market to be disposed of or stored in a manner that is not considered recycling
| Landfill | 150000
| Incinerated | 0
| Used as a fuel or a fuel supplement | 0
| Stored, stockpiled or otherwise deposited on land | 0
|  | 150000 | (f)
Non-Program material sent to an end market | Non-Program Material (e.g. rims, garbage) | 55000 | (g)
Non-Processed Product Transferred to Other Processors | Tires | 0 | (h)
Closing Product Inventory (KG) | Tires | 50000 | (i)
Closing Processed Materials Inventory (KG) | Rubber | 35000
| Steel | 15000
| Fibre | 10000
|  | 60000 | (j)
Closing Non-Program Materials Inventory (KG) | Non-Program Material (e.g. rims, garbage) | 5000 | (k)
Closing Inventory (KG) Tires + Material |  | 115000 | (i+j+k)
Gross Processed + Closing Inventory |  | 1195000 | (e+f+g+h+i+j+k)
Shrinkage / wastage |  | 5000 | (l)
Outbound Material + Closing Inventory |  | 1200000 | (e+f+g+h+i+j+k+l)
Mass Balance |  | 0 | (a+b+c+d) - (e+f+g+h+i+j+k+l)
Shrinkage / wastage |  | 0.4167%
| Recycled Material | 875000 | (e)
| Available Material (Exc. Non-program, Closing Inventory, Shrinkage) | 1025000 | (a+b+c+d) - (g+i+j+k+l)
| Resource Efficiency Rate | 85.37%
Note on D53: Hearn, Peter: Allows for shrinkage without impacting RER

## Using this template
Mass Balance Template: HSP Recycling Efficiency Rate Calculation and Verification
This template has been developed to be used to calculate and verify a processor's RER in accordance with the mass balancing approach as detailed in the RPRA Registry Procedure - HSP Recycling Efficiency Rate Calculation and Verification. When using this template please refer to the process flow diagram below and the Registry Procedure for guidance.
Registry Procedure is available here:
to insert link
Data should be input into cells of this colour
Formulas have been applied to cells of this colour and they will calculate automatically when data has been entered
Process flow diagram for the mass balance approach to determining a processors RER
Opening inventory
Materials received from haulers
Preparation for Processing
Total weight of HSP received (TW)
Material not designated under the Reg (NDM)
HSP sent for processing at a different facility (Hx)
Closing inventory: HSP not processed
(Hnp)
HSP sent for refurbishing (Hf)
HSP sent for reuse (Hru)
Weight of inbound materials (WI)
Unrecoverable materials (UMs)
Added materials (AMs)
Processing
Recoverable resources sent to downstream processors (Rb)
Recovered resources (Rp)
Recovered resources from downstream processes (Rd)

## Mass Balance - HSP
Calendar Year |  | 20XX | Item ID
| All Weights in Kilograms (kg) | kg
Step 1 - Opening Product Inventory Carried Over from Prior Year
Opening Product Inventory | Unsorted Products |  | a
Opening Processed Materials Inventory | Material A (e.g. aluminium, brass, plastic)
Material B (e.g. aluminium, brass, plastic)
Material C (e.g. aluminium, brass, plastic)
add more lines above as needed
Total Opening Processed Materials Inventory |  | 0 | b
Opening Non-Designated Materials Inventory | Non-Designated Material (e.g. garbage) |  | c
Total Opening Inventory |  | 0 | a + b + c
Step 2 - Determination of Weight Sent for Preparation for Processing in Calendar Year
Total Weight Received from Haulers and Other Persons | Inbound unsorted products |  | d
Total Weight Sent for Preparation for Processing (WI) | All unsorted products | 0 | a + d
Step 3 -Preparation for Processing - Determinization of Total Weight of Eligible HSP
Non-Designated Materials (NDM) | Non-Designated Material (e.g. garbage) |  | e
HSP of a Different Category (Hx) | HSP excluded from processing |  | f
HSP Not Processed within the Timeframe (Hnp) | HSP Not processed within the timeframe |  | g
Weight of HSP sent for Reuse (Hru) | Reuse HSP |  | h
Weight of HSP sent for Refurbishing (Hf) | Refurbished HSP |  | i
Eligible Weight of HSP (TW) | Calculated TW | 0 | (a + d) - (e + f + g + h + i)
Actual TW from Weighing Materials
|  | 0 | j
Added Materials (AM) | Material added during processing |  | k
Step 4 - Processing - Determination of Weight of Recovered Resource (R)
Recoverable Resources sent to Downstream Processor | Downstream Processor 1 (Rb1) |  | l1
| Downstream Processor 2 (Rb2) |  | l2
| Downstream Processor 3 (Rb3) |  | l3
| add more lines above as needed |  | li
|  | 0 | l
Recycling Efficiency Rate (RER) of Downstream Processors | RER of Downstream Processor 1 (RERds1) |  | m1
(RER is a percentage expressed as a decimal, e.g. 90% = 0.9) | RER of Downstream Processor 2 (RERds2) |  | m2
| RER of Downstream Processor 3 (RERds3) |  | m3
| add more lines above as needed |  | mi
Recovered Resources from Downstream Processors | Calculated Weight Recovered by Processor 1 (Rd1) |  | n1 = l1 x m1
| Calculated Weight Recovered by Processor 2 (Rd2) |  | n2 = l2 x m2
| Calculated Weight Recovered by Processor 3 (Rd3) |  | n3 = l3 x m3
| add more lines above as needed |  | ni = li x mi
|  | 0 | n
Recovered Resources from the Processor (Rp) | Material A (e.g. aluminium, brass, plastic)
Material B (e.g. aluminium, brass, plastic)
Material C (e.g. aluminium, brass, plastic)
add more lines above as needed
|  | 0 | o
Total Recovered Resources from Processing |  | 0 | n + o
Step 5 - Recycling Efficiency Rate
Processor Recycling Efficiency Rate |  | #DIV/0! | [(n + o) / (j + k)] x 100%
(Total Recovered Resources/(Eligible Weight of HSP + Added Materials)) x 100%
Step 6 - Program material sent to an end market to be disposed of or stored in a manner that is not considered recycling
Unrecoverable materials (UM)
Landfill
Incinerated
Used as a fuel or a fuel supplement
Stored, stockpiled or otherwise deposited on land
|  | 0 | k)
|  | 0 | p
Step 7 - Closing Inventory
Closing Processed Materials Inventory | Material A (e.g. aluminium, brass, plastic)
Material B (e.g. aluminium, brass, plastic)
Material C (e.g. aluminium, brass, plastic)
add more lines above as needed
|  | 0 | q
Closing Non-Designated Materials Inventory | Non-Designated Material (e.g. garbage) |  | r
Total Closing Inventory |  | 0 | g + q + r
Step 8 - Mass balance
| Total Weight In | 0 | a + b + c + d + k
| Total Weight Out | 0 | e + f + h + i + l + o + p
| Total Weight Stored | 0 | g + q + r
Mass Balance | Note: Should equal zero | 0 | (a + b + c + d + k) - (e + f + h + i + l + o + p) - (g + q + r)